## BOM
Comment | Designator | Footprint | LibRef | Quantity | 备注
CR1220 | BAT1 | CR1220 SMT | BATTERY | 1
Buzzer | BUZ1 | Buzzer-12MM | Buzzer | 1 | 12mm无源蜂鸣器，手工焊
1u | C1 | C-0603 | Capacitor | 1
22u | C2, C3, C4, C6, C14 | C-0603 | Capacitor | 5
0.1u | C5, C7, C15 | C-0603 | Capacitor | 3
100n | C8 | C-0603 | Capacitor | 1
10u | C9 | C-0603 | Capacitor | 1
10n | C10, C13 | C-0603 | Capacitor | 2
15p | C11, C12 | C-0603 | Capacitor | 2
USB-Type_C-16 | CN1 | USB-Type_C-16 Female THT | USB-Type_C-16 | 1
USB-2.0-4 | CN2 | USB-2.0-Type_A Female THT | USB-2.0-4 | 1 | 手工焊
2.54-7 | CN3 | 2.54-7 单排针立插 | 2.54-7 | 1 | 手工焊
2.54-2 | CN4 | 2.54-2 单排针立插 | 2.54-2 | 1 | 手工焊
2.54-6 | CN5 | 2.54-6 单排座立插 | 2.54-6 | 1 | 手工焊
2.54-8 | CN6 | 2.54-8 单排针立插 | 2.54-8 | 1 | 手工焊
2.54-6 | CN7 | 2.54-6 单排针立插 | 2.54-6 | 1 | 手工焊
DSS14 | D1, D2, D5 | SOD-123 | Diode | 3
SMBJ5339B 5.6V 5W | D3, D4 | DO-214AA/SMB | Diode-Zener | 2
AI8H2K12U-SOP16 | IC1 | SOP-16 | AI8H2K12U-16 | 1
TL431 SOT-23 | IC2 | SOT-23-3 | TL431 SOT-23 | 1
AI8H4K64TL-48 | IC3 | LQFP-48 | AI8H4K64TL-48 | 1
MSS22D18G2-6 | K1 | MSS22D18G2-6 THT | Switch-DPDT | 1 | 手工焊
3*6*2.5 | K2 | Button-2 3*6*2.5 | Button-2 | 1
VCC | LED1 | LED-0603 | LED | 1 | 黄绿色
SVCC | LED2 | LED-0603 | LED | 1 | 黄绿色
LEDS*2-0.54 05421B | LEDS1, LEDS2, LEDS3, LEDS4 | LEDS*2-0.54 | LEDS*2-0.54 | 4 | 手工焊，共阳
LEDS*2-0.54 05421A | LEDS5, LEDS6, LEDS7, LEDS8 | LEDS*2-0.54 | LEDS*2-0.54 | 4 | 手工焊，共阴
10K B3950 | NTC1 | R-0603 | Resistor | 1 | 热敏电阻，B=3950
MF-PSFM050X-2 500mA 6V | PPTC1 | R-0805 | PPTC | 1 | 可恢复保险
CJ3415 | Q1 | SOT-23-3-W | MOSFET-P-SOT-23 | 1
2SC8050 | Q2 | SOT-23-3 | Transistor-NPN-SOT-23 | 1
10K | R1, R6, R9, R30 | R-0603 | Resistor | 4
5.1K | R2, R11 | R-0603 | Resistor | 2
33R | R3, R10, R12, R13 | R-0603 | Resistor | 4
330R | R4, R29 | R-0603 | Resistor | 2
4.7K | R5, R7, R33 | R-0603 | Resistor | 3
1K | R8, R34, R35, R36, R37, R38, R39, R40, R41, R42, R43 | R-0603 | Resistor | 11
100R | R14, R15, R16, R17, R18, R19, R20, R21, R22, R23, R24, R25, R26, R27, R28 | R-0603 | Resistor | 15
100K | R31 | R-0603 | Resistor | 1
510R | R32 | R-0603 | Resistor | 1
100K | RP1 | RP-3362 | RP | 1 | 手工焊
M3 | Screws1, Screws2, Screws3, Screws4 | Screws-M3 | Screws | 4 | 螺丝孔，不焊
Touch Ring-3 | TK1 | Touch Ring-3 2040 | Touch Ring-3 | 1 | 触摸按键，不焊
Touch Slide-4 | TK2 | Touch Slide-4 1040 | Touch Slide-4 | 1 | 触摸按键，不焊
Touch Pad | TK3 | Touch Pad 10 Round | Touch Pad | 1 | 触摸按键，不焊
Touch Pad | TK4, TK5 | Touch Pad 10 Rectangular | Touch Pad | 2 | 触摸按键，不焊
32.768K | X1 | X3215-2 | XTAL-2 | 1