## BOM-AI8H4K64TLCD-LQFP64-触摸按键段码L
Comment | Designator | Footprint | LibRef | Quantity | 备注
3*6*2.5 | K1 | Button-2 3*6*2.5 | Button-2 | 1
Buzzer | BUZ1 | Buzzer-12MM | Buzzer | 1 | 手工焊
100n | C1, C2, C7, C9, C10, C13 | C-0603 | Capacitor | 6
DS18B20 | IC3 | TO-92 | DS18B20 | 1 | 手工焊
1u | C3 | C-0603 | Capacitor | 1
22u | C4, C5, C6, C15 | C-0603 | Capacitor | 4
10n | C8, C14 | C-0603 | Capacitor | 2
15p | C11, C12 | C-0603 | Capacitor | 2
USB-2.0-4 | CN2 | USB-2.0-Type_A Female THT | USB-2.0-4 | 1 | 手工焊
2.54-7 | CN3 | 2.54-7 单排针立插 | 2.54-7 | 1 | 手工焊
2.54-2 | CN4, CN5 | 2.54-2 单排针立插 | 2.54-2 | 2 | 手工焊
2.54-6 | CN6 | 2.54-6 单排座立插 | 2.54-6 | 1 | 手工焊
2.54-6 | CN7 | 2.54-6 单排针立插 | 2.54-6 | 1 | 手工焊
CR1220 | BAT1 | CR1220 SMT | BATTERY | 1
SMBJ5339B 5.6V 5W | D4, D5 | DO-214AA/SMB | Diode-Zener | 2
VCC | LED1 | LED-0603 | LED | 1
SVCC | LED2 | LED-0603 | LED | 1
AI8H8K64TLCD-LQFP64 | IC2 | LQFP-64S | AI8H8K64TLCD-LQFP64 | 1
10K | NTC1, R3, R12, R14, R16 | R-0603 | Resistor | 5
330R | R1, R5, R23, R31 | R-0603 | Resistor | 4
MSS22D18G2-6 | K2, K3 | MSS22D18G2-6 THT | Switch-DPDT, MSS22D18G2-6 | 2 | 手工焊
LCD-55 STC | LCD1 | LCD-55 | LCD-55 | 1 | 冲哥屏，手工焊
33R | R2, R6, R7, R8 | R-0603 | Resistor | 4
5.1K | R4, R10 | R-0603 | Resistor | 2
4.7K | R9, R11, R13 | R-0603 | Resistor | 3
1K | R15, R19, R20, R21, R22, R24, R25, R27, R28, R29, R30, R32, R33, R35, R36 | R-0603 | Resistor | 15
510R | R17 | R-0603 | Resistor | 1
100K | R18 | R-0603 | Resistor | 1
680R | R26, R34 | R-0603 | Resistor | 2
MF-PSFM050X-2 500mA 6V | PPTC1 | R-0805 | PPTC | 1
DSS14 | D1, D2, D3 | SOD-123 | Diode | 3
AI8H2K12U-SOP16 | IC1 | SOP-16 | AI8H2K12U-SOP16 | 1
TL431 SOT-23 | IC4 | SOT-23-3 | TL431 SOT-23 | 1
2SC8050 | Q1 | SOT-23-3 | Transistor-NPN-SOT-23 | 1
CJ3415 | Q2 | SOT-23-3-W | MOSFET-P-SOT-23 | 1
USB-Type_C-16 | CN1 | USB-Type_C-16 Female THT | USB-Type_C-16 | 1
100K | RP1 | RP-3362 | RP | 1 | 手工焊
M3 | Screws1, Screws2, Screws3, Screws4 | Screws-M3 | Screws | 4 | 螺丝孔，不焊
Touch Pad | TK1, TK3, TK4, TK6 | Touch Pad 10 Rectangular | Touch Pad | 4 | 触摸按键，不焊
Touch Ring-3 | TK2 | Touch Ring-3 2040 | Touch Ring-3 | 1 | 触摸按键，不焊
Touch Slide-4 | TK5 | Touch Slide-4 1040 | Touch Slide-4 | 1 | 触摸按键，不焊
Touch Pad | TK7 | Touch Pad 10 Round - duplicate | Touch Pad | 1 | 触摸按键，不焊
32.768K | X1 | X3215-2 | XTAL-2 | 1